## Camera Comparer
| Camera Type | Noise Type | Sensor Type | Resolution | Frame Rate [fps] | Pixel size [µm] | QE [%] @ 545 nm | Dark noise [e-] | Sat. capacity [ke-] | DSNU.1288 [e-] | PRNU.1288 [%] | 1 / Conversin Gain [e+/DN] | Abs. Sensitivity [p~] | Dynamic range [bit] | SNR.temp max [bit] | SNR.total max [bit] | # photons sat [bit] | Gain [raw] | Offset [raw] | VideoFormat | Rel QE / Wavelength [nm] | 400 | 405 | 410 | 415 | 420 | 425 | 430 | 435 | 440 | 445 | 450 | 455 | 460 | 465 | 470 | 475 | 480 | 485 | 490 | 495 | 500 | 505 | 510 | 515 | 520 | 525 | 530 | 535 | 540 | 545 | 550 | 555 | 560 | 565 | 570 | 575 | 580 | 585 | 590 | 595 | 600 | 605 | 610 | 615 | 620 | 625 | 630 | 635 | 640 | 645 | 650 | 655 | 660 | 665 | 670 | 675 | 680 | 685 | 690 | 695 | 700 | 705 | 710 | 715 | 720 | 725 | 730 | 735 | 740 | 745 | 750 | 755 | 760 | 765 | 770 | 775 | 780 | 785 | 790 | 795 | 800 | 805 | 810 | 815 | 820 | 825 | 830 | 835 | 840 | 845 | 850 | 855 | 860 | 865 | 870 | 875 | 880 | 885 | 890 | 895 | 900 | 905 | 910 | 915 | 920 | 925 | 930 | 935 | 940 | 945 | 950 | 955 | 960 | 965 | 970 | 975 | 980 | 985 | 990 | 995 | 1000
Camera A | A102f | temporal | CCD | 1.45 M | 15 | 6.45 | 55.7% | 9 | 18 | 1.6 | 0.6 | 4.7 | 16.158 | 10.9658 | 7.0679 | 6.7075 | 14.98 | 192 | 11 | Mono16 |  | 0.601 | 0.665 | 0.719 | 0.765 | 0.806 | 0.842 | 0.87 | 0.888 | 0.902 | 0.913 | 0.928 | 0.939 | 0.95 | 0.961 | 0.97 | 0.98 | 0.987 | 0.992 | 0.997 | 0.999 | 1 | 0.998 | 0.991 | 0.982 | 0.969 | 0.959 | 0.948 | 0.946 | 0.938 | 0.93 | 0.919 | 0.907 | 0.896 | 0.885 | 0.874 | 0.861 | 0.85 | 0.838 | 0.826 | 0.815 | 0.803 | 0.793 | 0.782 | 0.773 | 0.763 | 0.754 | 0.742 | 0.727 | 0.708 | 0.691 | 0.678 | 0.668 | 0.657 | 0.636 | 0.615 | 0.595 | 0.575 | 0.554 | 0.536 | 0.52 | 0.505 | 0.498 | 0.496 | 0.488 | 0.475 | 0.461 | 0.447 | 0.429 | 0.413 | 0.398 | 0.383 | 0.367 | 0.351 | 0.337 | 0.322 | 0.308 | 0.296 | 0.287 | 0.278 | 0.27 | 0.261 | 0.245 | 0.221 | 0.211 | 0.205 | 0.202 | 0.2 | 0.197 | 0.188 | 0.176 | 0.164 | 0.155 | 0.147 | 0.141 | 0.137 | 0.134 | 0.131 | 0.129 | 0.125 | 0.118 | 0.108 | 0.102 | 0.098 | 0.094 | 0.091 | 0.088 | 0.085 | 0.082 | 0.079 | 0.076 | 0.073 | 0.07 | 0.068 | 0.065 | 0.062 | 0.059 | 0.054 | 0.05 | 0.045 | 0.038 | 0.032
Camera B | A60xf | temporal | CMOS | VGA | 100 | 9.9 | 32% | 113 | 50 | 45 | 1.1 | 57 | 353.125 | 8.7895 | 7.8048 | 6.396 | 17.2535 | 0 | 768 | Mono16 |  | 0.631 | 0.662 | 0.691 | 0.729 | 0.763 | 0.792 | 0.823 | 0.849 | 0.864 | 0.871 | 0.877 | 0.886 | 0.893 | 0.902 | 0.915 | 0.924 | 0.927 | 0.94 | 0.95 | 0.965 | 0.978 | 0.991 | 1 | 1 | 1 | 0.991 | 0.984 | 0.978 | 0.978 | 0.984 | 0.991 | 0.984 | 0.968 | 0.956 | 0.953 | 0.953 | 0.956 | 0.959 | 0.965 | 0.972 | 0.972 | 0.972 | 0.968 | 0.946 | 0.94 | 0.946 | 0.956 | 0.965 | 0.968 | 0.959 | 0.943 | 0.924 | 0.918 | 0.921 | 0.921 | 0.902 | 0.89 | 0.874 | 0.864 | 0.861 | 0.864 | 0.864 | 0.861 | 0.842 | 0.82 | 0.804 | 0.789 | 0.776 | 0.763 | 0.748 | 0.729 | 0.713 | 0.703 | 0.694 | 0.688 | 0.681 | 0.675 | 0.666 | 0.647 | 0.631 | 0.618 | 0.599 | 0.587 | 0.571 | 0.555 | 0.536 | 0.521 | 0.505 | 0.495 | 0.479 | 0.464 | 0.445 | 0.429 | 0.413 | 0.401 | 0.394 | 0.388 | 0.372 | 0.353 | 0.325 | 0.3 | 0.279 | 0.262 | 0.251 | 0.244 | 0.24 | 0.235 | 0.222 | 0.215 | 0.199 | 0.181 | 0.16 | 0.142 | 0.128 | 0.115 | 0.112 | 0.109 | 0.105 | 0.101 | 0.096 | 0.091
temporal
Wavelength [nm] | 545 | total
# photons [bit] | 11
A : SNR A102f temporal [bit] | 5.0284
B : SNR A60xf temporal [bit] | 2.4999
SNR CamA / CamB | 5.7698
SNR want [bit] | 5
A : #photon A102f temporal [bit] | 10.9468
B : #photon A60xf temporal [bit] | 13.6676
#photons CamB / CamA | 6.5925
A102f : Y [DN] | 170
A102f : Y.dark [DN] | 8
A102f : µ.p [bit] | 5.9514 | bit
| Camera Type |  | Sensor Type | Resolution | Frame Rate [fps] | Pixel size [µm] | QE [%] @ 545nm | Dark noise [e-] | Sat. capacity [ke-] | DSNU.1288 [e-] | PRNU.1288 [%] | 1 / Conversin Gain [e+/DN] | Abs. Sensitivity [p~] | Dynamic range [bit] | SNR.temp max [bit] | SNR.total max [bit] | # photons sat [bit] | Gain [raw] | Offset [raw] | VideoFormat | Rel QE / Wavelength [nm] | 400 | 405 | 410 | 415 | 420 | 425 | 430 | 435 | 440 | 445 | 450 | 455 | 460 | 465 | 470 | 475 | 480 | 485 | 490 | 495 | 500 | 505 | 510 | 515 | 520 | 525 | 530 | 535 | 540 | 545 | 550 | 555 | 560 | 565 | 570 | 575 | 580 | 585 | 590 | 595 | 600 | 605 | 610 | 615 | 620 | 625 | 630 | 635 | 640 | 645 | 650 | 655 | 660 | 665 | 670 | 675 | 680 | 685 | 690 | 695 | 700 | 705 | 710 | 715 | 720 | 725 | 730 | 735 | 740 | 745 | 750 | 755 | 760 | 765 | 770 | 775 | 780 | 785 | 790 | 795 | 800 | 805 | 810 | 815 | 820 | 825 | 830 | 835 | 840 | 845 | 850 | 855 | 860 | 865 | 870 | 875 | 880 | 885 | 890 | 895 | 900 | 905 | 910 | 915 | 920 | 925 | 930 | 935 | 940 | 945 | 950 | 955 | 960 | 965 | 970 | 975 | 980 | 985 | 990 | 995 | 1000
| A102f |  | CCD | 1.45 M | 15 | 6.45 | 55.7% | 9 | 18 | 1.6 | 0.6 | 4.7 | 16.158 | 10.9658 | 7.0679 | 6.7075 | 14.98 | 192 | 11 | Mono16 |  | 0.601 | 0.665 | 0.719 | 0.765 | 0.806 | 0.842 | 0.87 | 0.888 | 0.902 | 0.913 | 0.928 | 0.939 | 0.95 | 0.961 | 0.97 | 0.98 | 0.987 | 0.992 | 0.997 | 0.999 | 1 | 0.998 | 0.991 | 0.982 | 0.969 | 0.959 | 0.948 | 0.946 | 0.938 | 0.93 | 0.919 | 0.907 | 0.896 | 0.885 | 0.874 | 0.861 | 0.85 | 0.838 | 0.826 | 0.815 | 0.803 | 0.793 | 0.782 | 0.773 | 0.763 | 0.754 | 0.742 | 0.727 | 0.708 | 0.691 | 0.678 | 0.668 | 0.657 | 0.636 | 0.615 | 0.595 | 0.575 | 0.554 | 0.536 | 0.52 | 0.505 | 0.498 | 0.496 | 0.488 | 0.475 | 0.461 | 0.447 | 0.429 | 0.413 | 0.398 | 0.383 | 0.367 | 0.351 | 0.337 | 0.322 | 0.308 | 0.296 | 0.287 | 0.278 | 0.27 | 0.261 | 0.245 | 0.221 | 0.211 | 0.205 | 0.202 | 0.2 | 0.197 | 0.188 | 0.176 | 0.164 | 0.155 | 0.147 | 0.141 | 0.137 | 0.134 | 0.131 | 0.129 | 0.125 | 0.118 | 0.108 | 0.102 | 0.098 | 0.094 | 0.091 | 0.088 | 0.085 | 0.082 | 0.079 | 0.076 | 0.073 | 0.07 | 0.068 | 0.065 | 0.062 | 0.059 | 0.054 | 0.05 | 0.045 | 0.038 | 0.032
| A311f |  | CCD | VGA | 73 | 9.9 | 38% | 23 | 20 | 0 | 0 | 1 | 60.5263 | 9.7642 | 7.1439 | 7.1439 | 15.6836 |  |  | Mono16 |  | 0.723 | 0.746 | 0.77 | 0.79 | 0.813 | 0.831 | 0.853 | 0.87 | 0.891 | 0.911 | 0.924 | 0.94 | 0.952 | 0.964 | 0.975 | 0.983 | 0.993 | 0.997 | 1 | 0.998 | 0.991 | 0.981 | 0.972 | 0.96 | 0.949 | 0.937 | 0.925 | 0.912 | 0.9 | 0.885 | 0.87 | 0.857 | 0.842 | 0.825 | 0.807 | 0.79 | 0.771 | 0.75 | 0.734 | 0.716 | 0.699 | 0.681 | 0.663 | 0.644 | 0.623 | 0.606 | 0.585 | 0.568 | 0.549 | 0.532 | 0.514 | 0.498 | 0.481 | 0.463 | 0.448 | 0.434 | 0.423 | 0.411 | 0.401 | 0.39 | 0.378 | 0.369 | 0.36 | 0.351 | 0.341 | 0.331 | 0.321 | 0.31 | 0.3 | 0.29 | 0.28 | 0.269 | 0.259 | 0.249 | 0.24 | 0.229 | 0.22 | 0.212 | 0.203 | 0.194 | 0.183 | 0.176 | 0.168 | 0.16 | 0.157 | 0.152 | 0.148 | 0.143 | 0.139 | 0.133 | 0.126 | 0.118 | 0.111 | 0.106 | 0.101 | 0.097 | 0.093 | 0.088 | 0.083 | 0.078 | 0.074 | 0.068 | 0.064 | 0.059 | 0.055 | 0.051 | 0.046 | 0.043 | 0.04 | 0.038 | 0.035 | 0.033 | 0.031 | 0.03 | 0.028 | 0.027 | 0.026 | 0.024 | 0.023 | 0.022 | 0.021
| A312f |  | CCD | CCIR | 53 | 8.3 | 44% | 23 | 21 | 3.2 | 0.5 | 5.1 | 52.2727 | 9.8345 | 7.1791 | 6.8746 | 15.5425 | 192 | 14 | Mono16 |  | 0.721 | 0.746 | 0.77 | 0.79 | 0.813 | 0.831 | 0.853 | 0.87 | 0.891 | 0.911 | 0.924 | 0.94 | 0.952 | 0.964 | 0.975 | 0.983 | 0.993 | 0.997 | 1 | 0.998 | 0.991 | 0.981 | 0.97 | 0.96 | 0.949 | 0.937 | 0.925 | 0.912 | 0.9 | 0.885 | 0.872 | 0.857 | 0.841 | 0.825 | 0.807 | 0.79 | 0.771 | 0.752 | 0.735 | 0.716 | 0.699 | 0.681 | 0.663 | 0.644 | 0.624 | 0.605 | 0.585 | 0.568 | 0.549 | 0.532 | 0.514 | 0.497 | 0.48 | 0.464 | 0.448 | 0.434 | 0.423 | 0.411 | 0.401 | 0.389 | 0.377 | 0.369 | 0.36 | 0.351 | 0.341 | 0.331 | 0.321 | 0.31 | 0.3 | 0.289 | 0.279 | 0.269 | 0.259 | 0.248 | 0.238 | 0.229 | 0.22 | 0.212 | 0.203 | 0.192 | 0.183 | 0.175 | 0.167 | 0.161 | 0.157 | 0.152 | 0.148 | 0.143 | 0.139 | 0.132 | 0.126 | 0.118 | 0.112 | 0.106 | 0.101 | 0.096 | 0.093 | 0.088 | 0.083 | 0.078 | 0.073 | 0.068 | 0.063 | 0.058 | 0.055 | 0.05 | 0.046 | 0.043 | 0.04 | 0.037 | 0.034 | 0.033 | 0.031 | 0.03 | 0.028 | 0.027 | 0.025 | 0.024 | 0.023 | 0.021 | 0.021
| A60xf |  | CMOS | VGA | 100 | 9.9 | 32% | 113 | 50 | 45 | 1.1 | 57 | 353.125 | 8.7895 | 7.8048 | 6.396 | 17.2535 | 0 | 768 | Mono16 |  | 0.631 | 0.662 | 0.691 | 0.729 | 0.763 | 0.792 | 0.823 | 0.849 | 0.864 | 0.871 | 0.877 | 0.886 | 0.893 | 0.902 | 0.915 | 0.924 | 0.927 | 0.94 | 0.95 | 0.965 | 0.978 | 0.991 | 1 | 1 | 1 | 0.991 | 0.984 | 0.978 | 0.978 | 0.984 | 0.991 | 0.984 | 0.968 | 0.956 | 0.953 | 0.953 | 0.956 | 0.959 | 0.965 | 0.972 | 0.972 | 0.972 | 0.968 | 0.946 | 0.94 | 0.946 | 0.956 | 0.965 | 0.968 | 0.959 | 0.943 | 0.924 | 0.918 | 0.921 | 0.921 | 0.902 | 0.89 | 0.874 | 0.864 | 0.861 | 0.864 | 0.864 | 0.861 | 0.842 | 0.82 | 0.804 | 0.789 | 0.776 | 0.763 | 0.748 | 0.729 | 0.713 | 0.703 | 0.694 | 0.688 | 0.681 | 0.675 | 0.666 | 0.647 | 0.631 | 0.618 | 0.599 | 0.587 | 0.571 | 0.555 | 0.536 | 0.521 | 0.505 | 0.495 | 0.479 | 0.464 | 0.445 | 0.429 | 0.413 | 0.401 | 0.394 | 0.388 | 0.372 | 0.353 | 0.325 | 0.3 | 0.279 | 0.262 | 0.251 | 0.244 | 0.24 | 0.235 | 0.222 | 0.215 | 0.199 | 0.181 | 0.16 | 0.142 | 0.128 | 0.115 | 0.112 | 0.109 | 0.105 | 0.101 | 0.096 | 0.091
| A631f |  | CCD | 1.4 M | 18 | 4.65 | 42% | 12 | 10 | 2.7 | 0.8 | 3.3 | 28.5714 | 9.7027 | 6.6439 | 6.287 | 14.5393 |  |  | Mono16 |  | 0.692 | 0.712 | 0.736 | 0.757 | 0.78 | 0.8 | 0.821 | 0.838 | 0.859 | 0.879 | 0.895 | 0.916 | 0.929 | 0.946 | 0.958 | 0.971 | 0.982 | 0.99 | 0.996 | 1 | 0.999 | 0.991 | 0.982 | 0.974 | 0.964 | 0.95 | 0.933 | 0.911 | 0.892 | 0.871 | 0.852 | 0.833 | 0.813 | 0.793 | 0.77 | 0.75 | 0.728 | 0.707 | 0.687 | 0.668 | 0.649 | 0.632 | 0.617 | 0.602 | 0.588 | 0.574 | 0.56 | 0.547 | 0.533 | 0.52 | 0.507 | 0.495 | 0.482 | 0.471 | 0.458 | 0.447 | 0.433 | 0.421 | 0.411 | 0.398 | 0.387 | 0.373 | 0.362 | 0.351 | 0.342 | 0.33 | 0.319 | 0.309 | 0.299 | 0.289 | 0.28 | 0.27 | 0.26 | 0.25 | 0.242 | 0.233 | 0.226 | 0.217 | 0.21 | 0.202 | 0.196 | 0.186 | 0.178 | 0.17 | 0.163 | 0.156 | 0.149 | 0.143 | 0.136 | 0.128 | 0.122 | 0.117 | 0.111 | 0.106 | 0.101 | 0.096 | 0.091 | 0.086 | 0.079 | 0.075 | 0.07 | 0.065 | 0.061 | 0.058 | 0.053 | 0.05 | 0.046 | 0.043 | 0.041 | 0.038 | 0.036 | 0.034 | 0.032 | 0.031 | 0.029 | 0.028 | 0.026 | 0.024 | 0.023 | 0.022 | 0.021
| A641f |  | CCD | 2.0 M | 14 | 4.4 | 48% | 8 | 8 | 0 | 0 | 1 | 16.6667 | 9.9658 | 6.4829 | 6.4829 | 14.0247 |  |  | Mono16 |  | 0.71 | 0.723 | 0.738 | 0.744 | 0.759 | 0.782 | 0.806 | 0.833 | 0.857 | 0.885 | 0.905 | 0.926 | 0.943 | 0.959 | 0.967 | 0.979 | 0.989 | 0.995 | 1 | 1 | 0.996 | 0.986 | 0.974 | 0.951 | 0.93 | 0.91 | 0.89 | 0.872 | 0.855 | 0.834 | 0.815 | 0.793 | 0.773 | 0.753 | 0.733 | 0.713 | 0.695 | 0.675 | 0.658 | 0.642 | 0.625 | 0.61 | 0.594 | 0.574 | 0.555 | 0.537 | 0.519 | 0.501 | 0.483 | 0.466 | 0.449 | 0.433 | 0.417 | 0.401 | 0.386 | 0.373 | 0.369 | 0.369 | 0.354 | 0.34 | 0.331 | 0.329 | 0.318 | 0.301 | 0.286 | 0.276 | 0.265 | 0.254 | 0.243 | 0.233 | 0.222 | 0.211 | 0.202 | 0.194 | 0.187 | 0.181 | 0.175 | 0.168 | 0.162 | 0.156 | 0.15 | 0.145 | 0.139 | 0.134 | 0.129 | 0.124 | 0.12 | 0.114 | 0.11 | 0.106 | 0.102 | 0.099 | 0.095 | 0.091 | 0.087 | 0.084 | 0.081 | 0.077 | 0.073 | 0.07 | 0.067 | 0.063 | 0.06 | 0.057 | 0.054 | 0.05 | 0.048 | 0.044 | 0.042 | 0.038 | 0.037 | 0.033 | 0.031 | 0.029 | 0.028 | 0.026 | 0.024 | 0.023 | 0.022 | 0.021 | 0.021
| A622f |  | CMOS | 1.3 M | 25 | 6.7 | 23% | 54 | 31 | 40 | 1.3 | 34 | 234.7826 | 9.1651 | 7.46 | 6.1393 | 17.0403 |  |  | Mono16 |  | 0.516 | 0.484 | 0.544 | 0.528 | 0.528 | 0.606 | 0.61 | 0.634 | 0.692 | 0.655 | 0.695 | 0.676 | 0.689 | 0.732 | 0.751 | 0.778 | 0.754 | 0.769 | 0.79 | 0.884 | 0.917 | 0.88 | 0.803 | 0.763 | 0.832 | 0.83 | 0.931 | 0.974 | 1 | 0.964 | 0.903 | 0.932 | 0.881 | 0.849 | 0.777 | 0.756 | 0.885 | 0.927 | 0.934 | 0.992 | 0.974 | 0.912 | 0.903 | 0.842 | 0.782 | 0.842 | 0.894 | 0.909 | 0.948 | 0.93 | 0.881 | 0.911 | 0.92 | 0.839 | 0.77 | 0.759 | 0.757 | 0.706 | 0.653 | 0.697 | 0.691 | 0.644 | 0.64 | 0.675 | 0.722 | 0.716 | 0.675 | 0.68 | 0.676 | 0.598 | 0.517 | 0.477 | 0.477 | 0.477 | 0.477 | 0.426 | 0.401 | 0.402 | 0.451 | 0.473 | 0.446 | 0.443 | 0.442 | 0.472 | 0.464 | 0.464 | 0.424 | 0.38 | 0.376 | 0.366 | 0.333 | 0.288 | 0.273 | 0.249 | 0.249 | 0.249 | 0.238 | 0.209 | 0.19 | 0.182 | 0.186 | 0.189 | 0.195 | 0.183 | 0.18 | 0.152 | 0.153 | 0.136 | 0.137 | 0.13 | 0.122 | 0.112 | 0.103 | 0.083 | 0.081 | 0.07 | 0.067 | 0.061 | 0.056 | 0.048 | 0.047
| NN1 |  | - | - | - | - | 100% | 0 | 65.536 | 0 | 10 | 1 | 0 |  | 8 | 3.3208 | 16 |  |  | Mono16 | bar: 400 to 1000
| NN2 |  | - | - | - | - | 50% | 0 | 65.536 | 0 | 0 | 1 | 0 |  | 8 | 8 | 17 |  |  | Mono16 | bar: 400 to 1000
| NN3 |  | - | - | - | - | 25% | 0 | 65.536 | 0 | 0 | 1 | 0 |  | 8 | 8 | 18 |  |  | Mono16 | bar: 400 to 1000
| NN4 |  | - | - | - | - | 100% | 128 | 65.536 | 0 | 0 | 1 | 128 | 9 | 8 | 8 | 16 |  |  | Mono16 | bar: 400 to 1000
| NN5 |  | - | - | - | - | 100% | 1024 | 65.536 | 0 | 0 | 1 | 1024 | 6 | 8 | 8 | 16 |  |  | Mono16 |  | 0.01 | 0.02 | 0.03 | 0.04 | 0.05 | 0.06 | 0.07 | 0.08 | 0.09 | 0.1 | 0.11 | 0.12 | 0.13 | 0.14 | 0.15 | 0.16 | 0.17 | 0.18 | 0.19 | 0.2 | 0.21 | 0.22 | 0.23 | 0.24 | 0.25 | 0.26 | 0.27 | 0.28 | 0.29 | 0.3 | 0.31 | 0.32 | 0.33 | 0.34 | 0.35 | 0.36 | 0.37 | 0.38 | 0.39 | 0.4 | 0.41 | 0.42 | 0.43 | 0.44 | 0.45 | 0.46 | 0.47 | 0.48 | 0.49 | 0.5 | 0.51 | 0.52 | 0.53 | 0.54 | 0.55 | 0.56 | 0.57 | 0.58 | 0.59 | 0.6 | 0.61 | 0.62 | 0.63 | 0.64 | 0.65 | 0.66 | 0.67 | 0.68 | 0.69 | 0.7 | 0.71 | 0.72 | 0.73 | 0.74 | 0.75 | 0.76 | 0.77 | 0.78 | 0.79 | 0.8 | 0.81 | 0.82 | 0.83 | 0.84 | 0.85 | 0.86 | 0.87 | 0.88 | 0.89 | 0.9 | 0.91 | 0.92 | 0.93 | 0.94 | 0.95 | 0.96 | 0.97 | 0.98 | 0.99 | 1 | 1.01 | 1.02 | 1.03 | 1.04 | 1.05 | 1.06 | 1.07 | 1.08 | 1.09 | 1.1 | 1.11 | 1.12 | 1.13 | 1.14 | 1.15 | 1.16 | 1.17 | 1.18 | 1.19 | 1.2 | 1.21
| # Photons Light | # Photons Light [bit] | SNR Light | SNR Light [bit] |  | # Photons A102f | # Photons A102f [bit] | SNR A102f temporal | SNR A102f [bit] |  |  |  |  | # Photons A60xf | # Photons A60xf [bit] |  | SNR A60xf temporal | SNR A60xf [bit] |  |  |  | 0.02: Photon Cursor; 0.03: SNR Cursor
| 262144 | 18 | 512 | 9 |  | 32315.9785 | 14.98 | 133.8632 | 7.0646 |  |  |  |  | 156250 | 17.2535 |  | 199.571 | 7.6408 |  |  |  | 0.02: 11; 0.03: 5
| 131072 | 17 | 362.0387 | 8.5 |  | 16157.9892 | 13.98 | 94.4443 | 6.5614 |  |  |  |  | 78125 | 16.2535 |  | 128.6389 | 7.0072 |  |  |  | 0.02: 11; 0.03: 5
| 65536 | 16 | 256 | 8 |  | 8078.9946 | 12.98 | 66.4863 | 6.055 |  |  |  |  | 39062.5 | 15.2535 |  | 78.635 | 6.2971 |  |  |  | 0.02: 11; 0.03: 5
| 32768 | 15 | 181.0193 | 7.5 |  | 4039.4973 | 11.98 | 46.6027 | 5.5423 |  |  |  |  | 19531.25 | 14.2535 |  | 45.3196 | 5.5021 |  |  |  | 0.02: 11; 0.03: 5
| 16384 | 14 | 128 | 7 |  | 2019.7487 | 10.98 | 32.3951 | 5.0177 |  |  |  |  | 9765.625 | 13.2535 |  | 24.7875 | 4.6315 |  |  |  | 0.02: 11; 0.03: 5
| 8192 | 13 | 90.5097 | 6.5 |  | 1009.8743 | 9.98 | 22.1742 | 4.4708 |  |  |  |  | 4882.8125 | 12.2535 |  | 13.0519 | 3.7062 |  |  |  | 0.02: 11; 0.03: 5
| 4096 | 12 | 64 | 6 |  | 504.9372 | 8.98 | 14.7771 | 3.8853 |  |  |  |  | 2441.4062 | 11.2535 |  | 6.7115 | 2.7466 |  |  |  | 0.02: 11; 0.03: 5
| 2048 | 11 | 45.2548 | 5.5 |  | 252.4686 | 7.98 | 9.4461 | 3.2397 |  |  |  |  | 1220.7031 | 10.2535 |  | 3.4052 | 1.7677 |  |  |  | 0.02: 11; 0.03: 5
| 1024 | 10 | 32 | 5 |  | 126.2343 | 6.98 | 5.716 | 2.515 |  |  |  |  | 610.3516 | 9.2535 |  | 1.7154 | 0.77851 |  |  |  | 0.02: 11; 0.03: 5
| 512 | 9 | 22.6274 | 4.5 |  | 63.1171 | 5.98 | 3.262 | 1.7057 |  |  |  |  | 305.1758 | 8.2535 |  | 0.86093 | -0.21603 |  |  |  | 0.02: 11; 0.03: 5
| 256 | 8 | 16 | 4 |  | 31.5586 | 4.98 | 1.7704 | 0.82411 |  |  |  |  | 152.5879 | 7.2535 |  | 0.43128 | -1.2133 |  |  |  | 0.02: 11; 0.03: 5
| 128 | 7 | 11.3137 | 3.5 |  | 15.7793 | 3.98 | 0.92754 | -0.10852 |  |  |  |  | 76.2939 | 6.2535 |  | 0.21585 | -2.2119 |  |  |  | 0.02: 11; 0.03: 5
| 64 | 6 | 8 | 3 |  | 7.8896 | 2.98 | 0.47555 | -1.0723 |  |  |  |  | 38.147 | 5.2535 |  | 0.10798 | -3.2112 |  |  |  | 0.02: 11; 0.03: 5
| 32 | 5 | 5.6569 | 2.5 |  | 3.9448 | 1.98 | 0.2409 | -2.0535 |  |  |  |  | 19.0735 | 4.2535 |  | 0.054001 | -4.2109 |  |  |  | 0.02: 11; 0.03: 5
| 16 | 4 | 4 | 2 |  | 1.9724 | 0.97996 | 0.12125 | -3.0439 |  |  |  |  | 9.5367 | 3.2535 |  | 0.027003 | -5.2107 |  |  |  | 0.02: 11; 0.03: 5
| 8 | 3 | 2.8284 | 1.5 |  | 0.98621 | -0.02004 | 0.060829 | -4.0391 |  |  |  |  | 4.7684 | 2.2535 |  | 0.013503 | -6.2106 |  |  |  | 0.02: 11; 0.03: 5
| 4 | 2 | 2 | 1 |  | 0.4931 | -1.02 | 0.030466 | -5.0367 |  |  |  |  | 2.3842 | 1.2535 |  | 0.0067515 | -7.2106 |  |  |  | 0.02: 11; 0.03: 5
| 2 | 1 | 1.4142 | 0.5 |  | 0.24655 | -2.02 | 0.015246 | -6.0354 |  |  |  |  | 1.1921 | 0.2535 |  | 0.0033758 | -8.2106 |  |  |  | 0.02: 11; 0.03: 5
| 1 | 0 | 1 | 0 |  | 0.12328 | -3.02 | 0.0076262 | -7.0348 |  |  |  |  | 0.59605 | -0.7465 |  | 0.0016879 | -9.2105 |  |  |  | 0.02: 11; 0.03: 5
| 0.5 | -1 | 0.70711 | -0.5 |  | 0.061638 | -4.02 | 0.0038139 | -8.0345 |  |  |  |  | 0.29802 | -1.7465 |  | 0.00084396 | -10.2105 |  |  |  | 0.02: 11; 0.03: 5
| 0.25 | -2 | 0.5 | -1 |  | 0.030819 | -5.02 | 0.0019071 | -9.0344 |  |  |  |  | 0.14901 | -2.7465 |  | 0.00042198 | -11.2105 |  |  |  | 0.02: 11; 0.03: 5
| 0.125 | -3 | 0.35355 | -1.5 |  | 0.015409 | -6.02 | 0.00095362 | -10.0343 |  |  |  |  | 0.074506 | -3.7465 |  | 0.00021099 | -12.2105 |  |  |  | 0.02: 11; 0.03: 5
| 0.0625 | -4 | 0.25 | -2 |  | 0.0077047 | -7.02 | 0.00047682 | -11.0343 |  |  |  |  | 0.037253 | -4.7465 |  | 0.00010549 | -13.2105 |  |  |  | 0.02: 11; 0.03: 5